## INPUT
END DEVICE	BROKER DEVICE	PIN (DEVICE)	PROTOCOL	POWER LINE	LOGIC LINE	COMMENT
74HC595 0	X	X(STM)	SR_CLOCK	3V3	3V3	shift register 8 can
		X(STM)	STORAGE_CLOCK	5V	3V3
		X(STM)	DATA_IN	5V	3V3
		X(STM)	RESET	5V	3V3
		X(STM)	TRISTATE	5V	3V3
74HC595 1	X	X(STM)	SR_CLOCK	3V3	3V3	shift register 8 can
		X(STM)	STORAGE_CLOCK	5V	3V3
		X(STM)	DATA_IN	5V	3V3
		X(STM)	RESET	5V	3V3
		X(STM)	TRISTATE	5V	3V3
TERMOCOPULE TYPE K 0	MAX31855 + 74HC595	(STM)	SPI0 MOSI	3V3	3V3	AC motor 0
			SPI0 MISO	3V3	3V3
			SPI0 SCK	3V3	3V3
		Q0(74HC595_0)	SPI0 CS	3V3	3V3
TERMOCOPULE TYPE K 1	MAX31855 + 74HC595		SPI0 MOSI	3V3	3V3	AC motor 1
			SPI0 MISO	3V3	3V3
			SPI0 SCK	3V3	3V3
		Q1(74HC595_0)	SPI0 CS	3V3	3V3
TERMOCOPULE TYPE K 2	MAX31855 + 74HC595		SPI0 MOSI	3V3	3V3	AC motor 2
			SPI0 MISO	3V3	3V3
			SPI0 SCK	3V3	3V3
		Q2(74HC595_0)	SPI0 CS	3V3	3V3
TERMOCOPULE TYPE K 3	MAX31855 + 74HC595		SPI0 MOSI	3V3	3V3	AC motor 3
			SPI0 MISO	3V3	3V3
			SPI0 SCK	3V3	3V3
		Q3(74HC595_0)	SPI0 CS	3V3	3V3
TERMOCOPULE TYPE K 4	MAX31855 + 74HC595		SPI0 MOSI	3V3	3V3	gearbox 0
			SPI0 MISO	3V3	3V3
			SPI0 SCK	3V3	3V3
		Q4(74HC595_0)	SPI0 CS	3V3	3V3
TERMOCOPULE TYPE K 5	MAX31855 + 74HC595		SPI0 MOSI	3V3	3V3	gearbox 1
			SPI0 MISO	3V3	3V3
			SPI0 SCK	3V3	3V3
		Q5(74HC595_0)	SPI0 CS	3V3	3V3
TERMOCOPULE TYPE K 6	MAX31855 + 74HC595		SPI0 MOSI	3V3	3V3	gearbox 2
			SPI0 MISO	3V3	3V3
			SPI0 SCK	3V3	3V3
		Q6(74HC595_0)	SPI0 CS	3V3	3V3
TERMOCOPULE TYPE K 7	MAX31855 + 74HC595		SPI0 MOSI	3V3	3V3	gearbox 3
			SPI0 MISO	3V3	3V3
			SPI0 SCK	3V3	3V3
		Q7(74HC595_0)	SPI0 CS	3V3	3V3
TERMOCOPULE TYPE K 8	MAX31855 + 74HC595		SPI1 MOSI	3V3	3V3	chamber 0
			SPI1 MISO	3V3	3V3
			SPI1 SCK	3V3	3V3
		Q0(74HC595_1)	SPI1 CS	3V3	3V3
TERMOCOPULE TYPE K 9	MAX31855 + 74HC595		SPI1 MOSI	3V3	3V3	chamber 1
			SPI1 MISO	3V3	3V3
			SPI1 SCK	3V3	3V3
		Q1(74HC595_1)	SPI1 CS	3V3	3V3
TERMOCOPULE TYPE K 10	MAX31855 + 74HC595		SPI1 MOSI	3V3	3V3	chamber 2
			SPI1 MISO	3V3	3V3
			SPI1 SCK	3V3	3V3
		Q2(74HC595_1)	SPI1 CS	3V3	3V3
TERMOCOPULE TYPE K 11	MAX31855 + 74HC595		SPI1 MOSI	3V3	3V3	chamber 3
			SPI1 MISO	3V3	3V3
			SPI1 SCK	3V3	3V3
		Q3(74HC595_1)	SPI1 CS	3V3	3V3
TERMOCOPULE TYPE K 12	MAX31855 + 74HC595		SPI1 MOSI	3V3	3V3	chamber 4
			SPI1 MISO	3V3	3V3
			SPI1 SCK	3V3	3V3
		Q4(74HC595_1)	SPI1 CS	3V3	3V3
TERMOCOPULE TYPE K 13	MAX31855 + 74HC595		SPI1 MOSI	3V3	3V3	chamber 5
			SPI1 MISO	3V3	3V3
			SPI1 SCK	3V3	3V3
		Q5(74HC595_1)	SPI1 CS	3V3	3V3
TERMOCOPULE TYPE K 14	MAX31855 + 74HC595		SPI1 MOSI	3V3	3V3	chamber 6
			SPI1 MISO	3V3	3V3
			SPI1 SCK	3V3	3V3
		Q6(74HC595_1)	SPI1 CS	3V3	3V3
TERMOCOPULE TYPE K 15	MAX31855 + 74HC595		SPI1 MOSI	3V3	3V3	chamber 7
			SPI1 MISO	3V3	3V3
			SPI1 SCK	3V3	3V3
		Q7(74HC595_1)	SPI1 CS	3V3	3V3
AS5600	X		I2C0 SCL	3V3	3V3	MAGN ENCODER shaft position/speed
			I2C0 SDA	3V3	3V3
HC­-SR04	TXB0102DCUR(logic level translator)		TRIG (DIGITAL_OUT)	5V	5V	ULTRASONIC DISTANCE SENSOR input amount
	TXB0102DCUR(logic level translator)		ECHO	5V	5V
LIS3DSH 0	X		I2C1 SCL	3V3	3V3	PIEZO WIBROSENSOR
			I2C1 SDA	3V3	3V3
LIS3DSH 1	X		I2C1 SCL	3V3	3V3	PIEZO WIBROSENSOR
			I2C1 SDA	3V3	3V3
LIS3DSH 2	X		I2C1 SCL	3V3	3V3	PIEZO WIBROSENSOR
			I2C1 SDA	3V3	3V3
LIS3DSH 3	X		I2C1 SCL	3V3	3V3	PIEZO WIBROSENSOR
			I2C1 SDA	3V3	3V3

## OUTPUT
END DEVICE	BROKER DEVICE	PIN (DEVICE)	PROTOCOL	POWER LINE	LOGIC LINE	COMMENT
BUZZER	2N7002		PWM	12V	3V3
WENT FAN DC 0	2N7000		PWM	12V	3V3	INDU HEATER 0_0
WENT FAN DC 1	2N7000		PWM	12V	3V3	INDU HEATER 0_1
WENT FAN DC 2	2N7000		PWM	12V	3V3	INDU HEATER 1_0
WENT FAN DC 3	2N7000		PWM	12V	3V3	INDU HEATER 1_1
WENT FAN DC 4	2N7000		PWM	12V	3V3	INDU HEATER 2_0
WENT FAN DC 5	2N7000		PWM	12V	3V3	INDU HEATER 2_1
WIBRATOR MOTOR 0	2N7000		DIGITAL_OUT	12V	3V3	max 10W, input unclogger
WIBRATOR MOTOR 1	2N7000		DIGITAL_OUT	12V	3V3	max 10W, input unclogger
WIBRATOR MOTOR 2	2N7000		DIGITAL_OUT	12V	3V3	max 10W, input unclogger
WIBRATOR MOTOR 3	2N7000		DIGITAL_OUT	12V	3V3	max 10W, input unclogger

## COMM
END DEVICE	BROKER DEVICE	PIN (DEVICE)	PROTOCOL	POWER LINE	LOGIC LINE	COMMENT
INVERTER CHAMBER	MAX485 + TXB0102DCUR (logic level translator)		UART RX	5V	5V	Modbus na RS485
	MAX485 + TXB0102DCUR (logic level translator)		UART TX	5V	5V